## Komponente
GaN Tranzistori | Vds [V] | Id [A] | Rds (max) [mΩ] | Qg (max) [nC] | Link (digikey/mouser/...) | Link (datasheet) | In stock | Dimenzije | Visina | Model | Vf [mV] body diode (25°C) I=10A | Komutacioni gubici [uJ] |  |  |  | Cena po komadu
poželjno: | >=30 | >5 | 50 što manje | što manje |  |  | (yes/no) | [mm] | [mm] | pspice (lib/txt/lib+olb) |  | pspice | gtdrv | tot
EPC2014C | 40 | 10 | 16 | 2.5 | https://www.digikey.com/product-detail/en/epc/EPC2014C/917-1082-1-ND/5031698 | http://epc-co.com/epc/documents/datasheets/EPC2014C_datasheet.pdf | yes | 1.7*1.0 | 0.6 | lib |  | 1.5 |  | 1.5 |  | 7.72
EPC2015C | 40 | 53 | 4 | 8.7 | https://www.digikey.com/product-detail/en/epc/EPC2015C/917-1083-6-ND/5031706 | http://epc-co.com/epc/documents/datasheets/EPC2015C_datasheet.pdf | yes | 4.1*1.6 |  | lib
EPC2015 | 40 | 33 | 4 | 11.6 | https://www.digikey.com/product-detail/en/epc/EPC2015/917-1019-2-ND/2351752 | http://epc-co.com/epc/documents/datasheets/EPC2015_datasheet.pdf |  |  |  | lib
EPC2030 | 40 | 31 | 2.4 | 18 | https://www.digikey.com/product-detail/en/epc/EPC2030/917-1150-2-ND/6167637 | http://epc-co.com/epc/documents/datasheets/EPC2030_preliminary.pdf |  |  |  | lib
EPC2049ENGRT | 40 | 16 | 5 | 7.6 | https://www.digikey.com/product-detail/en/epc/EPC2049ENGRT/917-EPC2049ENGRTR-ND/7806979 | http://epc-co.com/epc/Portals/0/epc/documents/datasheets/epc2049_preliminary.pdf |  |  |  | lib
Si Tranzistori | Vds [V] | Id [A] | Rds (max) [mΩ] | Qg (max) [nC] | Link (digikey/mouser/...) | Link (datasheet) | In stock | Dimenzije | Visina | Model | Vf [mV] body diode (25°C) I=10A | Komutacioni gubici [uJ]
poželjno: | >=30 | >5 | 50 što manje | što manje |  |  | (yes/no) | [mm] | [mm] | pspice (lib/txt/lib+olb) |  | pspice | gtdrv | tot
NTMFS4939NT1G | 30 | 16 | 8 | 28.5 | https://www.digikey.com/product-detail/en/on-semiconductor/NTMFS4939NT1G/NTMFS4939NT1GOSCT-ND/3462452 | https://www.onsemi.com/pub/Collateral/NTMFS4939N-D.PDF | yes | 6.1 | 1 | lib | [5 empty] | 0.69
STL10N3LLH5 | 30 | 9 | 19 | 2.5 | https://www.digikey.com/product-detail/en/stmicroelectronics/STL10N3LLH5/497-11843-2-ND/2756486 | https://www.st.com/resource/en/datasheet/stl10n3llh5.pdf | yes | 3.4 | 1 | lib+olb | [5 empty] | 0.77 | ✓
STS11NF30L | 30 | 11 | 9 | 30 | https://www.digikey.com/product-detail/en/stmicroelectronics/STS11NF30L/497-4121-2-ND/721369 | http://www.st.com/content/ccc/resource/technical/document/datasheet/61/89/e0/a2/19/b0/48/61/CD00001934.pdf/files/CD00001934.pdf/jcr:content/translations/en.CD00001934.pdf | yes | 5 | 1.75 | lib+olb | [5 empty] | 1.1
SSM3K131TU,LF | 30 | 6 | 27.6 | 10.1 | https://www.digikey.com/product-detail/en/toshiba-semiconductor-and-storage/SSM3K131TULF/SSM3K131TULFDKR-ND/10380383 | https://toshiba.semicon-storage.com/info/docget.jsp?did=12385&prodName=SSM3K131TU | yes |  | 0.7 | lib+olb | [5 empty] | 7.49
BUK7M15-40HX | 40 | 30 | 15 | 12.7 |  | https://assets.nexperia.com/documents/data-sheet/BUK7M15-40H.pdf | yes |  |  | lib
SIA471DJ-T1-GE3 | 30 | 12.9 | 14 | 27.8 | https://www.digikey.com/product-detail/en/vishay-siliconix/SIA471DJ-T1-GE3/SIA471DJ-T1-GE3TR-ND/10064162 | http://www.vishay.com/docs/76741/sia471dj.pdf | yes
TPN5R203PL,LQ | 30 | 38 | 5.2 | 22 | https://www.digikey.com/product-detail/en/toshiba-semiconductor-and-storage/TPN5R203PLLQ/264-TPN5R203PLLQTR-ND/10447092 | http://toshiba.semicon-storage.com/info/docget.jsp?did=55524&prodName=TPN5R203PL | yes |  |  | lib+olb
TPN2R903PL,L1Q | 30 | 70 | 2.9 | 26 | https://www.digikey.com/product-detail/en/toshiba-semiconductor-and-storage/TPN2R903PLL1Q/264-TPN2R903PLL1QCT-ND/10447157 | http://toshiba.semicon-storage.com/info/docget.jsp?did=55425&prodName=TPN2R903PL | yes |  |  | lib
RQ1E075XNTCR | 30 | 7.5 | 17 | 6.8 | https://www.digikey.com/product-detail/en/rohm-semiconductor/RQ1E075XNTCR/RQ1E075XNTCRTR-ND/10233278 | https://www.rohm.com/datasheet/RQ1E075XN/rq1e075xntcr-e | yes |  |  | lib
CMS45P03H8-HF | 30 | 9.6 | 15 | 22 | https://www.digikey.com/product-detail/en/comchip-technology/CMS45P03H8-HF/641-2053-2-ND/10106883 | http://www.comchiptech.com/admin/files/product/12036_20190327133534.PDF | yes
AONS36316 | 30 | 28 | 4.1 | 42 | https://www.digikey.com/product-detail/en/alpha-omega-semiconductor-inc/AONS36316/785-1841-2-ND/9974873 | http://www.aosmd.com/res/data_sheets/AONS36316.pdf | yes
RXH070N03TB1 | 30 | 7 | 28 | 5.8 | https://www.digikey.com/product-detail/en/rohm-semiconductor/RXH070N03TB1/RXH070N03TB1TR-ND/10233333 | https://www.rohm.com/datasheet/RXH070N03/rxh070n03-e | yes |  |  | lib
NVTFS003N04CTAG | 40 | 22 | 3.5 | 23 | https://www.digikey.com/product-detail/en/on-semiconductor/NVTFS003N04CTAG/NVTFS003N04CTAGOSTR-ND/10064793 | https://www.onsemi.com/pub/Collateral/NVTFS003N04C-D.PDF | yes |  |  | olb
NTMYS011N04CTWG | 40 | 13 | 12 | 7.9 | https://www.digikey.com/product-detail/en/on-semiconductor/NTMYS011N04CTWG/NTMYS011N04CTWGOSTR-ND/10273412 | https://www.onsemi.com/pub/Collateral/NTMYS011N04C-D.PDF | yes |  |  | olb
NTTFS4C13NTAG | 30 | 7.2 | 9.4 | 7.8 | https://www.digikey.com/product-detail/en/on-semiconductor/NTTFS4C13NTAG/NTTFS4C13NTAGOSCT-ND/8538820 | http://www.onsemi.com/pub/Collateral/NTTFS4C13N-D.PDF | yes
NTMFS4C10NT1G | 30 | 8.2 | 6.95 | 9.7 | https://www.digikey.com/product-detail/en/on-semiconductor/NTMFS4C10NT1G/NTMFS4C10NT1GOSCT-ND/5131390 | http://www.onsemi.com/pub/Collateral/NTMFS4C10N-D.PDF | yes
NTMFS4C09NT1G | 30 | 9 | 5.8 | 10.9 | https://www.digikey.com/product-detail/en/on-semiconductor/NTMFS4C09NT1G/NTMFS4C09NT1GOSCT-ND/5131398 | http://www.onsemi.com/pub/Collateral/NTMFS4C09N-D.PDF | yes
NTMFS4C09NT1G | 30 | 9.4 | 9 | 9 | https://www.digikey.com/product-detail/en/on-semiconductor/NTD4969NT4G/NTD4969NT4GOSCT-ND/5213360 | http://www.onsemi.com/pub/Collateral/NTD4969N-D.PDF | yes
NTMFS4955NT3G | 30 | 9.7 | 6 | 10.8 | https://www.digikey.com/product-detail/en/on-semiconductor/NTMFS4955NT3G/NTMFS4955NT3GOSCT-ND/9087568 | http://www.onsemi.com/pub/Collateral/NTMFS4955N-D.PDF | yes
FK8V03040L | 33 | 10 | 10 | 7.2 | https://www.digikey.com/product-detail/en/panasonic-electronic-components/FK8V03040L/FK8V03040LCT-ND/2799378 | https://industrial.panasonic.com/content/data/SC/ds/ds4/FK8V0304_E.pdf | yes
NTD4860NT4G | 25 | 10.4 | 7.5 | 16.5 | https://www.digikey.com/product-detail/en/on-semiconductor/NTD4860NT4G/NTD4860NT4GOSCT-ND/9087553 | http://www.onsemi.com/pub/Collateral/NTD4860N.PDF | yes
NTD4858NT4G | 25 | 11.2 | 6.2 | 19.2 | https://www.digikey.com/product-detail/en/on-semiconductor/NTD4858NT4G/NTD4858NT4GOSCT-ND/2705196 | http://www.onsemi.com/pub/Collateral/NTD4858N-D.PDF | yes
BSZ060NE2LSATMA1 | 25 | 12 | 6 | 9.1 | https://www.digikey.com/product-detail/en/infineon-technologies/BSZ060NE2LSATMA1/BSZ060NE2LSATMA1CT-ND/3196517 | https://www.infineon.com/dgdl/BSZ060NE2LS_Rev+2.1.pdf?folderId=db3a304313b8b5a60113cee8763b02d7&fileId=db3a30432ea425a4012ec927cb360e1f | yes
L-buck ulaz | L | Ron | fsw |  | Digikey | Datasheet | Ripple napona | Ripple struje kalema
7443551111 | 11.3u | 9 | 300kHz | 396mW | https://www.digikey.com/product-detail/en/w-rth-elektronik/7443551111/732-1139-1-ND/1639200 | https://katalog.we-online.com/pbs/datasheet/7443551111.pdf | 35mV | 1,2A (20%)
7443551730 | 7.3u | 5.9m | 300kHz | 317mw | https://www.digikey.com/product-detail/en/w-rth-elektronik/7443551730/732-1137-1-ND/1639198 | https://katalog.we-online.com/pbs/datasheet/7443551730.pdf | 50mV | 1,8A (30%)
L-buck izlaz | L | Ron | fsw
74439369022 | 2.2u | 2.2 | 300kHz | 96mW | https://www.digikey.com/product-detail/en/w-rth-elektronik/74439369022/732-10708-1-ND/6236345 | https://katalog.we-online.com/pbs/datasheet/74439369022.pdf
74439369056 | 5,6u | 6,4m | 300kHz | 177mW | https://www.digikey.com/product-detail/en/w-rth-elektronik/74439369056/732-10711-1-ND/6236348 | https://katalog.we-online.com/pbs/datasheet/74439369056.pdf
74439369047 | 4,7u | 5,4m | 300kHz | 155mW | https://www.digikey.com/product-detail/en/w-rth-elektronik/74439369047/732-10710-1-ND/6236347 | https://katalog.we-online.com/pbs/datasheet/74439369047.pdf
74439369068 | 6,8u | 7,6m | 300kHz | 204mW | https://www.digikey.com/product-detail/en/w-rth-elektronik/74439369068/732-10712-1-ND/6236349 | https://katalog.we-online.com/pbs/datasheet/74439369068.pdf
Si-Driveri | Vhss [V] | Source current [A] | Sink Current[A] | Propagation delay[ns] | Datasheet | Link mouser/digikey | Dimenzije[mm] | Bootstrap | Opseg napona Vin [V] | Rout | Rg
UCC27211A-Q1 | 120 | 4 | 4 | 20 | https://eu.mouser.com/ProductDetail/Texas-Instruments/UCC27211AQDDARQ1?qs=n%252bTO0c4TDSYQNOcAHEGCfA%3D%3D | http://www.ti.com/lit/ds/symlink/ucc27211a-q1.pdf | 4.89*6,2 | kondenzator |  | 4 | 0.9 |  | 2 | 0805 | 0603
HIP2105, HIP2106A | 118 | 4 | 4 | 20 | https://eu.mouser.com/datasheet/2/277/MPQ1924_r1.0-1384633.pdf |  | 5*6.2 | kondenzator
MP18024 | 118 | 4 | 4 | 20 | https://eu.mouser.com/datasheet/2/277/MP18024_r1.0-1384054.pdf | https://eu.mouser.com/ProductDetail/Monolithic-Power-Systems-MPS/MP18024HN-LF-P?qs=sGAEpiMZZMvQcoNRkxSQks3vWN8YnfEptntjYUOxZfE%3D | 5*6.2 | kondenzator | 5
HIP2105, HIP2106A | 25 | 4 | 4 | 20 | https://eu.mouser.com/datasheet/2/698/hip2105-06a-1528761.pdf | https://eu.mouser.com/ProductDetail/Renesas-Intersil/HIP2106AIRZ?qs=sGAEpiMZZMvQcoNRkxSQktSdSUdwgGeppBYqPJdCJnA%3D | 3*3 | kondenzator
tps28225 | 33 | 2 | 4 | 14 | http://www.ti.com/lit/ds/symlink/tps28225.pdf | https://www.digikey.com/product-detail/en/texas-instruments/TPS28225DRBR/296-46379-1-ND/7033553 | 3*3 | kondenzator
LM27222 | 33 | 3 | 4 | 8 | http://www.ti.com/lit/ds/symlink/lm27222.pdf | https://www.digikey.com/product-detail/en/texas-instruments/LM27222SD-NOPB/296-40167-6-ND/5179277 | 4*4 | dioda kondenzator
MCP14700-E/MF | 36 | 2 | 2 | 2019-10-20 | http://ww1.microchip.com/downloads/en/DeviceDoc/22201B.pdf | https://www.digikey.com/product-detail/en/microchip-technology/MCP14700-E-MF/MCP14700-E-MF-ND/2171226 | 3*3 | kondenzator
DGD05473 | 50 | 1.5 | 2 | 20 | https://www.diodes.com/assets/Datasheets/DGD05473.pdf | https://www.digikey.com/product-detail/en/diodes-incorporated/DGD05473FN-7/DGD05473FN-7DITR-ND/8126115 | 3*3
DGD05463 | 60 | 1.5 | 2 | 22 | https://www.diodes.com/assets/Datasheets/DGD05463.pdf | https://www.digikey.com/product-detail/en/diodes-incorporated/DGD05463FN-7/DGD05463FN-7DITR-ND/8550783 | 3*3 | kondenzator
Propratne komponente za Si-Driver | Cboot | Cvcc decoupling | Rpwm pull down | Gate resistor | Buffer output capacitor
| https://www.digikey.com/product-detail/en/yageo/CC0603ZRY5V9BB224/311-1830-1-ND/5195732 | https://www.digikey.com/product-detail/en/murata-electronics/GCM188L81H104KA57D/490-6049-1-ND/3845249 | https://www.digikey.com/product-detail/en/yageo/RC0603FR-07220KL/311-220KHRCT-ND/730009 | https://www.digikey.com/product-detail/en/yageo/RC0603FR-0710RL/311-10.0HRCT-ND/729826 | https://www.digikey.com/product-detail/en/kemet/C0402C102K9RACTU/399-8941-1-ND/3522458
Zener dioda za aux supply | VR [V] | I0 [A] | VF [V] |  | Datasheet | Link mouser/digikey | Dimenzije[mm] |  |  | Rout | Rg
CUHS20S30 | 30 | 2 | 0.3 |  | https://eu.mouser.com/datasheet/2/408/CUHS20S30_datasheet_en_20190925-1505248.pdf | https://eu.mouser.com/ProductDetail/Toshiba/CUHS20S30H3F?qs=%2Fha2pyFadugVnzvuqBQjK6rZyr9PV1biNmVOtk36VK1SxEuLrQUBxA%3D%3D | 2.5*1.4
DC/DC pretvarači za napajanja | Iout [mA] | Isolated? | Vin [V] | Vout [V] | Datasheet | Link | Dimensions [mm] | Height [mm] | Efikasnost [%]
TRS 2-0910 | 500 | da | 4.5 – 13.2 | 3.3 | https://eu.mouser.com/datasheet/2/687/trs2-datasheet-1359203.pdf | https://eu.mouser.com/ProductDetail/TRACO-Power/TBA-1-0510?qs=sGAEpiMZZMsc0tfZmXiUnQ%252BwKZhbvwnuH1hr3bI3MSLpkkgkaBU0aw%3D%3D | 12.1*11.9 | 7.6 | 75
TBA 1-0510 | 260 | da | 4.5 - 5.5 | 3.3 | https://eu.mouser.com/ProductDetail/TRACO-Power/TBA-1-0510?qs=sGAEpiMZZMsc0tfZmXiUnQ%252BwKZhbvwnuH1hr3bI3MSLpkkgkaBU0aw%3D%3D | https://eu.mouser.com/datasheet/2/687/tba1-datasheet-1570053.pdf | 6.11*11.68 | 9.65 | 75
TEC 3-1210WI | 700 | da | 4.5 – 18 | 3.3 | https://eu.mouser.com/datasheet/2/687/tec3wi-datasheet-1317810.pdf | https://eu.mouser.com/ProductDetail/TRACO-Power/TEC-3-1210WI?qs=sGAEpiMZZMsc0tfZmXiUnQ%252BwKZhbvwnuwS7lkXzCnoaMzNGhxvmEOA%3D%3D | 21.8*9.1 | 11.2 | 75
TIM 2-0910SM | 600 | da | 4.5 - 12 | 3.3 | https://eu.mouser.com/datasheet/2/687/tim2sm-datasheet-1313925.pdf | https://eu.mouser.com/ProductDetail/TRACO-Power/TIM-2-0910SM?qs=sGAEpiMZZMsc0tfZmXiUnQ%252BwKZhbvwnusdNEwxrqrxwBHgVugvyYTw%3D%3D | 24*10 | 18.1 | 75
TEC 2-0910 | 500 | da | 4.5 – 13.2 | 3.3 | https://eu.mouser.com/datasheet/2/687/tec2-datasheet-1317803.pdf | https://eu.mouser.com/ProductDetail/TRACO-Power/TEC-2-0910?qs=sGAEpiMZZMsc0tfZmXiUnQ%252BwKZhbvwnubGIXyXdQHCKTPvgejBG7QA%3D%3D | 21*9 | 11.2 | 78
TSR 2-2433 | 2000 | da | 4.75 - 36 | 3.3 | https://eu.mouser.com/datasheet/2/687/tsr2-datasheet-911338.pdf | https://eu.mouser.com/ProductDetail/TRACO-Power/TSR-2-2433?qs=sGAEpiMZZMsc0tfZmXiUnSqq4KnYcUP%252BJ%2FvJkfP6xeL0Ns8mTidAvg%3D%3D | 7.5*14 | 10 | 91
R-78B3.3-2.0 | 2000 | da | 4.75-32 | 3.3 | https://eu.mouser.com/datasheet/2/468/R-78Bxx-2.0-1093437.pdf | https://eu.mouser.com/ProductDetail/RECOM-Power/R-78B33-20?qs=sGAEpiMZZMsc0tfZmXiUnXm6oOx0E37xCNcD%252BRwVghS7gq6bLGBtkA%3D%3D | 11.5*8.5 | 17.5 | 92
TDL 2-0510 | 500 | da | 4.5-10 | 3.3 | https://eu.mouser.com/ProductDetail/TRACO-Power/TDL-2-0510?qs=sGAEpiMZZMsc0tfZmXiUnSqq4KnYcUP%252Bh%252BmuNkl8S3EKMUmMtX6Gjw%3D%3D | https://eu.mouser.com/datasheet/2/687/tdl2-datasheet-911347.pdf | 14*7.6 | 8 | 79
TDN 3-1210WISM | 700 | da | 4.5-18 | 3.3 | https://eu.mouser.com/ProductDetail/TRACO-Power/TDN-3-1210WISM?qs=sGAEpiMZZMvGsmoEFRKS8CN2kBqtyK2c5AP3h5HZyAlWx6I2yCuRTw%3D%3D | https://www.tracopower.com/products/tdn3wism.pdf | 9.1*14 | 10 | 76
DC Link | U [V] | I ripple [A] | ESR [mOhm] | I leakage [uA] | Datasheet | link | Dimensions [mm]
ECASD91A107M010K00 | 10 | 3 | 10 | 100 | https://www.digikey.com/product-detail/en/murata-electronics/ECASD91A107M010K00/490-5472-1-ND/2294813 | https://www.murata.com/~/media/webrenewal/support/library/catalog/products/capacitor/polymer/c90e.ashx?la=en-us | 7.3x4.3
PCF1A121MCL1GS | 10 | 3 | 25 | 240 | https://www.digikey.com/product-detail/en/nichicon/PCF1A271MCL4GS/493-13999-2-ND/2549400 | https://www.nichicon.co.jp/english/products/pdfs/e-pcf.pdf | 8x8
A700X107M008ATE010 | 8 | 4.7 | 10 | 32 | https://www.digikey.com/product-detail/en/kemet/A700X107M008ATE010/399-11381-1-ND/4552858 | https://content.kemet.com/datasheets/KEM_T2020_A700.pdf | 7.3x4.3
A700X107M010ATE010 | 10 | 4.7 | 10 | 40 | https://www.digikey.com/product-detail/en/kemet/A700X107M010ATE010/399-11382-1-ND/4552859 | https://content.kemet.com/datasheets/KEM_T2020_A700.pdf | 7.3x4.3
Kondenzator na ulaznom baku (izlaz bucka) | U [V] | I ripple [A] | ESR [mOhm] | I leakage [uA] | Datasheet | link | Dimensions [mm] | Capacitance [uF]
CL05A106MP8NUB8 | 10 | 1 | 10 |  | http://www.samsungsem.com/kr/support/product-search/mlcc/__icsFiles/afieldfile/2019/05/10/19-CL05A106MP8NUB8.pdf | https://www.digikey.com/products/en/capacitors/ceramic-capacitors/60?k=&pkeyword=&sv=0&pv16=39158&sf=1&FV=14%7C108742%2C14%7C143803%2C14%7C159247%2C14%7C194844%2C14%7C74515%2Cmu10%C2%B5F%7C2049%2Cmu12%C2%B5F%7C2049%2Cmu8.2%C2%B5F%7C2049%2C-8%7C60%2C1989%7C0&quantity=&ColumnSort=0&page=1&pageSize=25 | 1*0.5 | 10
Kondenzator na ulaznom baku (ulaz bucka) | U [V] | I ripple [A] | ESR [mOhm] | I leakage [uA] | Datasheet | link | Dimensions [mm] | Capacitance [uF]
C2012X5R1V226M125AC | 35
Dioda | U [V] | I [A] | Speed | I leakage [uA] | Datasheet | link | Dimensions [mm] | Capacitance [uF]
CUHS20S30,H3F | 30 | 2 | 500ns | 500uA |  | https://www.digikey.com/product-detail/en/toshiba-semiconductor-and-storage/CUHS20S30H3F/CUHS20S30H3FCT-ND/9749645
C na izlazu | U [V] | I ripple [A] | ESR [mOhm] | I leakage [uA] | Datasheet | link | Dimensions [mm] | Capacitance [uF]
GRM21BR61A476ME15L | 10 |  |  |  | https://search.murata.co.jp/Ceramy/image/img/A01X/G101/ENG/GRM21BR61A476ME15-01.pdf | https://www.digikey.com/product-detail/en/murata-electronics/GRM21BR61A476ME15L/490-9961-1-ND/5026442
C na izlazu - Baterija | U [V] | I ripple [A] | ESR [mOhm] | I leakage [uA] | Datasheet | link | Dimensions [mm] | Capacitance [uF]
A700D476M12RATE025 | 12.5 | 3.2 | 25 | 24 | https://content.kemet.com/datasheets/KEM_T2020_A700.pdf | https://www.digikey.com/product-detail/en/kemet/A700D476M12RATE025/399-5294-1-ND/1842051
Sajt za odredjivanje otp keramickih: https://ds.murata.co.jp/simsurfing/mlcc.html?partnumbers=[%22GRM32ER61C476ME15%22]&oripartnumbers=[%22GRM32ER61C476ME15L%22]&rgear=jomoqke&rgearinfo=com&fbclid=IwAR32bvlV7CsZpnpMEx5NKrOah8ao60aESLbPVxn8DfEcI3lpc1yQ3yU0yDM
L kod baterije | I[A] | L[uH] | ESR[mOhm] | Isat[A]
SPM4030T-R60M | 11 | 0.6 | 7.8 | 5.6 | https://product.tdk.com/info/en/catalog/datasheets/inductor_commercial_power_spm4030_en.pdf | https://www.digikey.com/product-detail/en/tdk-corporation/SPM4030T-R60M/445-175208-1-ND/7803503
Solarni panel |  |  |  |  | Datasheet | link
[5 empty] | https://docs.rs-online.com/259d/0900766b8171c20b.pdf | https://uk.rs-online.com/web/p/solar-panels/1881231/

## 3V3
Cfly | Kapacitivnost [uF]
14.02
L | Induktivnost [uH]
33
Cout | Kapacitivnost [uF]
100
Boost Kalem | Manufacturer | L [µH] | Nom. struja [Arms] | Struja zasićenja [A] | DCR [mΩ] | Link (digikey/mouser/...) | Link (datasheet) | Dužina [mm] | Širina [mm] | Visina [mm] | SRF [MHz] | Redna veza | Proračun gubitaka
poželjno: | - | >=33 | >=5 | >=7 | - | - | - | što manji | što manji | <<20 | >3 | -
SRP2313AA-680M | Bourns | 68 | 12 | 9 | 29.5 | https://www.digikey.com/products/en/inductors-coils-chokes/fixed-inductors/71?k=&pkeyword=&pv2087=u68%C2%B5H&umin2088=12&rfu2088=A&FV=ffe00047&quantity=0&ColumnSort=0&page=1&newproducts=1&pageSize=25 | https://www.bourns.com/docs/Product-Datasheets/SRP2313AA.pdf | 23.5 | 20 | 13 | 3 |  |  | DA
DA
DA
DA

## 5V napajanje
LDO | Vin [V] | Vout [V] | Iout [mA] | Iq [uA] | Link | Datasheet
NCP718 | 2.5-24 | 5 | 300 | 8 | https://www.digikey.com/product-detail/en/on-semiconductor/NCP718BMT500TBG/NCP718BMT500TBGOSCT-ND/9922638 | https://www.onsemi.com/pub/Collateral/NCP718-D.PDF
TPS70950QDBVRQ1 | 2.5-30 | 5 | 150 | 0.15 | https://www.digikey.com/product-detail/en/texas-instruments/TPS70950QDBVRQ1/296-40935-1-ND/5178812 | http://www.ti.com/lit/ds/symlink/tps709-q1.pdf
Novi LDO za prototip 2 | Vin [V] | Vout [V] | Iout [mA] | Iq [uA] | Iout x Vout [W] | Link | Datasheet
LM2941LD/NOPB | 26 | 5 | 1000 |  | 5 | https://www.digikey.com/product-detail/en/texas-instruments/LM2941LD-NOPB/LM2941LD-NOPBCT-ND/2469091?fbclid=IwAR1BCqZUXkX6LDQdMDjOmUZODTOaypeuYsSmTSAoL66sfcXqSg6ednGSyVM
Shottky diode, za aux power supply
https://www.digikey.com/product-detail/en/rohm-semiconductor/RB400VAM-50TR/RB400VAM-50CT-ND/7798411

## Senzori + pratece komponente
za manje struje | Tip senzora | Za merenje struje [A] | Broj kanala | Osetljivost [mV/A] | Frekvencija | Linearnost | Tacnost | Napon napajanja | Vreme reagovanja | Temperatura | Polarizacija | Link | Supply Voltage[V] | Supply Current Max[mA] | Pmax[mW]
ACS70331EESATR-005B3 | Halov efekat, otvorena petlja | 5 | 1 | 200 | DC ~ 1MHz | ±0.2% | ±2% | 3V ~ 4.5V | 535ns | -40°C ~ 85°C | biderekcioni | https://www.digikey.com/product-detail/en/allegro-microsystems/ACS70331EESATR-005B3/620-1887-1-ND/8120687 | 3.3 | 7.5 | 24.75
ACS70331EESATR-2P5U3 | GMR | 2.5 | 1 | 800 | DC ~ 1MHz | ±0.2% | ±2% | 3V ~ 4.5V | 535ns | -40°C ~ 85°C | biderkicioni | https://www.digikey.com/product-detail/en/allegro-microsystems/ACS70331EESATR-2P5U3/620-1890-1-ND/8120690 | 3.3 | 7.5 | 24.75
CQ330G | Halov efekat, otvorena petlja | 4.5 | 1 | 450 | 1MHz | ±0.6% | ±0.5% | 4.5V ~ 5.5V | 0.5µs | -40°C ~ 90°C | biderkcioni | https://www.digikey.com/product-detail/en/akm-semiconductor-inc/CQ330G/974-1140-1-ND/6149124 | 5 | 11 | 55
za vece struje | [14 empty] | 0
ACS724LLCTR-10AB-T | Halov efekat, otvorena petlja | 10 | 1 | 200mv/A | DC ~ 120kHz | ±1.5% | ±1% | 4.5V ~ 5.5V | 4µs | -40°C ~ 150°C | biderekcioni | https://www.digikey.com/product-detail/en/allegro-microsystems/ACS724LLCTR-10AB-T/620-1719-1-ND/5175296?fbclid=IwAR2dunRqAPuyyRJwXDwA1rIBSVuss-EyYigX5bAglg4nHvzQzKXlSkgZYUQ | 5 | 14 | 70
HLSR 10-SM | Halov efekat, otvorena petlja | 10 | 1 | 80mV/A | 400kHz | ±0.5% | ±1% | 5V | 2.5µs | -40°C ~ 105°C | biderekcioni | https://www.digikey.com/product-detail/en/lem-usa-inc/HLSR-10-SM/398-1126-ND/4331983 | 5 | 25 | 125
HLSR 10-SM/SP33 | isti kao senzor iznad samo za napajanje 3.3 V | [10 empty] | https://www.digikey.com/product-detail/en/lem-usa-inc/HLSR-10-SM-SP33/398-1136-ND/4331960 | 3.3 | 25 | 82.5
GO 10-SMS | Halov efekat | 10 | 1 | 80mV/A | DC ~ 300kHz | ±0.3% | ±1.3% | 4.5V ~ 5.5V | 2µs | -40°C ~ 125°C (TA) | biderekcioni | https://www.digikey.com/product-detail/en/lem-usa-inc/GO-10-SMS/398-1230-2-ND/8119195 | 3.3 | 26 | 85.8
CQ3300 | Halov efekat, otvorena petlja | 6.4 | 1 | 325mV/A | 1MHz | ±0.6% | ±0.5% | 4.5V ~ 5.5V | 0.5µs | -40°C ~ 90°C | biderekcioni | https://www.digikey.com/product-detail/en/akm-semiconductor-inc/CQ3300/974-1087-1-ND/5419629 | 5 | 11 | 55
HO 8-NSM/SP33-1000 | Halov efekat, otvorena petlja | 8 | 1 |  | DC ~ 250kHz | ±0.5% | ±1% | 5V | 3.5µs | -40°C ~ 105°C | biderekcioni | https://www.digikey.com/product-detail/en/lem-usa-inc/HO-8-NSM-SP33-1000/398-1150-ND/4331971 | 3.3 | 25 | 82.5
HO 8-NSM-0000 | isti kao senzor iznad samo za napajanje 5 V | [10 empty] | https://www.digikey.com/product-detail/en/lem-usa-inc/HO-8-NSM-0000/398-1147-ND/4331977 | 5 | 25 | 125
svi senzori su surface mount
Pratece konponente za dc/dc 5V na 3.3V
| pin | konekcija |  | pinovi | kapacitivnost | napon/struja | pakovanje | link
| 1 | Vin-(GND) |  | Vout+ -- Vout-
| 2 | VIn+(Vcc)
| 3 | no pin |  | Vin | 4.7uF | 5V | O603 | https://www.digikey.com/product-detail/en/samsung-electro-mechanics/CL10A475KA8NQNC/1276-1900-1-ND/3889986
| 4 | On/Off |  | Vout | 10uF | 3.3V | O603 | https://www.digikey.com/product-detail/en/murata-electronics/GRM188R61A106KE69J/490-14372-1-ND/6606833
| 5 | no con | VLS252010HBX-2R2M-1 | Vout | L=2.2uF | 1.76 |  | https://eu.mouser.com/datasheet/2/400/nductor_commercial_power_vls252010hbx-1_en-776076.pdf
| 6 | Vout-
| 7 | Vout+
Buffer | Schmitt | non-inverting | 5V | UDFN6 (CASE 517BX) | https://www.onsemi.com/pub/Collateral/NLU2G17-D.PDF | https://www.digikey.com/product-detail/en/on-semiconductor/NLU2G17MUTCG/NLU2G17MUTCGOSCT-ND/1646528 | NLU2G17MUTCG
Aktivni filter oko cq3300
Buffer | Rail to rail | 4 kanala | 5V | 16-DFN-EP(5x3) | https://www.digikey.com/product-detail/en/linear-technology-analog-devices/LTC6079CDHC-PBF/LTC6079CDHC-PBF-ND/951428 | https://www.analog.com/media/en/technical-documentation/data-sheets/60789fa.pdf
C1 | CC0402KRX7R6BB273 | 0.027uF | 10V | 402 | ]
C2 | CC0402KRX7R6BB563 | 0.056uF | 10V | 402 | https://www.digikey.com/product-detail/en/yageo/CC0402KRX7R6BB563/311-3797-1-ND/8024886
R | RC0402FR-0710KL | 10kOhm | 63mW | 402 | https://www.digikey.com/product-detail/en/yageo/RC0402FR-0710KL/311-10.0KLRCT-ND/729470
Filter kod ACS724LLCTR-10AB-T | drugog reda isto R
C1 | LMK105BJ104KV-F | 0.1uF | 10V | 402 | https://www.digikey.com/product-detail/en/taiyo-yuden/LMK105BJ104KV-F/587-1227-1-ND/931004
C2 | CC0402KRX7R6BB224 | 0.22uF | 10V | 402 | https://www.digikey.com/product-detail/en/yageo/CC0402KRX5R5BB224/311-1681-1-ND/5195583
Filteri za merenje napona(posle razdelnika)
PV | isto drugog reda, isto R
C1 | CC0402KRX7R6BB224 | 0.22uF | 10V | 402 | https://www.digikey.com/products/en/capacitors/ceramic-capacitors/60?k=&pkeyword=&sv=0&pv16=39158&sf=1&FV=1989%7C0%2Cmu0.18%C2%B5F%7C2049%2C-8%7C60%2C14%7C252155%2C14%7C74515&quantity=&ColumnSort=0&page=1&pageSize=25
C2 | CC0402KRX5R5BB474 | 0.47uF | 6.3V | 402 | https://www.digikey.com/product-detail/en/yageo/CC0402KRX5R5BB474/311-1684-1-ND/5195586
DC link(moze i za 6V i za 5V) | drugog reda, isti R
C1 | 885012205011 | 6.8nF | 10V | 402 | https://www.digikey.com/product-detail/en/w-rth-elektronik/885012205011/732-7506-1-ND/5454133
C2 | C0402C153K8RACTU | 0.015uF | 10V | 402 | https://www.digikey.com/product-detail/en/kemet/C0402C153K8RACTU/399-4879-1-ND/1090874
3V3 | drugog reda, isto R
C1 | C0402C103K8RACTU | 10nF | 10V | 402 | https://www.digikey.com/product-detail/en/kemet/C0402C103K8RACTU/399-7759-1-ND/3471482
C2 | CC0402KRX7R6BB223 | 22nF | 10V | 402 | https://www.digikey.com/product-detail/en/yageo/CC0402KRX7R6BB223/311-3793-1-ND/8024882
Baterija 8V | sve isto osim C1 i C2
C1 | CC0402KRX7R6BB563 | 56nF | 10V | 402 | https://www.digikey.com/product-detail/en/yageo/CC0402KRX7R6BB563/311-3797-1-ND/8024886
C2 | LMK105BJ104KV-F | 0.1uF | 10V | 402 | https://www.digikey.com/product-detail/en/taiyo-yuden/LMK105BJ104KV-F/587-1227-1-ND/931004
Otpornici za naponske razdelnike | Otpornost [ kOhms] | Link na digikey | Datasheet
za 25V na 3.3V
R1 | 130 | https://www.digikey.com/product-detail/en/panasonic-electronic-components/ERA-3AEB134V/P130KDBCT-ND/1466103 | https://industrial.panasonic.com/cdbs/www-data/pdf/RDM0000/AOA0000C307.pdf |  |  |  | d
R2 | 20 | https://www.digikey.com/product-detail/en/panasonic-electronic-components/ERA-3AEB203V/P20KDBCT-ND/1466083 | https://industrial.panasonic.com/cdbs/www-data/pdf/RDM0000/AOA0000C307.pdf |  |  |  | d
za 6V na 3.3V
R1 | 27 | https://www.digikey.com/product-detail/en/panasonic-electronic-components/ERA-3AEB273V/P27KDBCT-ND/1466086 | https://industrial.panasonic.com/cdbs/www-data/pdf/RDM0000/AOA0000C307.pdf |  |  |  | d | 27k
R2 | 33 | https://www.digikey.com/product-detail/en/panasonic-electronic-components/ERA-3AEB333V/P33KDBCT-ND/1466088 | https://industrial.panasonic.com/cdbs/www-data/pdf/RDM0000/AOA0000C307.pdf |  |  |  | d | 15k
za 5V na 3.3V
R1 | 47 | https://www.digikey.com/product-detail/en/panasonic-electronic-components/ERA-3AEB473V/P47KDBCT-ND/1466092 | https://industrial.panasonic.com/cdbs/www-data/pdf/RDM0000/AOA0000C307.pdf |  |  |  |  | 47k
R2 | 91 | https://www.digikey.com/product-detail/en/panasonic-electronic-components/ERA-3AEB913V/P91KDBCT-ND/1466099 | https://industrial.panasonic.com/cdbs/www-data/pdf/RDM0000/AOA0000C307.pdf |  |  |  |  | 33k
za 3.3V na 3.3V
R1 | 0 | [6 empty] | 1k
R2 | 33 | https://www.digikey.com/product-detail/en/panasonic-electronic-components/ERA-3AEB333V/P33KDBCT-ND/1466088 | https://industrial.panasonic.com/cdbs/www-data/pdf/RDM0000/AOA0000C307.pdf |  |  |  |  | 1k
za 9V na 3.3V
R1 | 27 | https://www.digikey.com/product-detail/en/panasonic-electronic-components/ERA-3AEB273V/P27KDBCT-ND/1466086 | https://industrial.panasonic.com/cdbs/www-data/pdf/RDM0000/AOA0000C307.pdf |  |  |  |  | 27k | 56k
R2 | 16.2 | https://www.digikey.com/product-detail/en/panasonic-electronic-components/ERA-3AEB1622V/P16.2KDBCT-ND/3075817 | https://industrial.panasonic.com/cdbs/www-data/pdf/RDM0000/AOA0000C307.pdf |  |  |  |  | 16.2k | 16.2k
R | 39 | https://www.digikey.com/product-detail/en/panasonic-electronic-components/ERA-3AEB393V/P39KDBCT-ND/1466090